## Procedure
NOTE: Use the Data Tab, Text to Columns feature to convert copied text to columns (use a comma as the delimiter)
NOTE: When pasting data to tab, paste to unused areas first, format the data the same as the existing table, then paste values only to table
NOTE: A lot of manual manupulation is still required to determine the actual offsets into the NV memory.
NOTE: The file name enum for Frodo are not incorporated yet.
A | Esablish the initial NV configuration
1 | Get initial (from) version of FW
2 | Set GET_FILE_OFFSETS to 1 in file_io.h
3 | Build code and program device
4 | After code has started enter the virgin command on debug port
5 | After code has initialized enter the part command on debug port
6 | Copy output of the part command and paste to the "from part" tab of this spreadsheet
7 | Enter the file command on debug port
8 | Copy output of the file command and paste to the "from file" tab of this spreadsheet
9 | Enter the fileoffsets command on debug port
10 | Copy output of the fileoffsets command and paste to the "from offsets" tab of this spreadsheet
B | Esablish the final NV configuration
1 | Get ending (to) version of FW and repeat section A above, but use the "to xxx" tabs of this spreadsheet
2 | Compare the part, file, and file offsets between the two versions.
3 | Generate NV commands using the Virtual addresses in the offsets tabs (program commands may also be generated)
C | Build the Patch
1 | Run Patch Generator
2 | Use the two released versions of the .hex file and the parameters specified in the VDC document
3 | Manually generate NV commands using the Virtual addresses in the offsets tabs
4 | Execute a patch generation
D | To validate the NV changes:
1 | Repeat steps A1 through A4 above
2 | Enter the filedump command on debug port
3 | Copy output of the filedump command and paste to a text editor
4 | Execute the DFW Patch
5 | Enter the filedump command on debug port
6 | Copy output of the filedump command and paste to a text editor
7 | Compare the output data between the versions. Some data will change due to the FW updating it.

## from part
Addr Range
PID | Partition Desc | Cached | Banked | Ext Bus | NV Type | Phy | Start | End | Size | Erase Size | Error | Warn | Virtual | Used | PID enum name
1 | RAW | No | No | SPI Port 1 | Ext Flash | 1MB | 0 | 8191 | 8192 | 4096 | ok | ok | 0 | 1326 | ePART_NV_APP_RAW
2 | Banked | No | Yes | SPI Port 1 | Ext Flash | 1MB | 8192 | 24575 | 2048 | 4096 | ok | ok | 8192 | 0 | ePART_NV_APP_BANKED
3 | Cached | Yes | Yes | SPI Port 1 | Ext Flash | 1MB | 24576 | 40959 | 1024 | 4096 | ok | ok | 10238 | 456 | ePART_NV_APP_CACHED
128 | Sig | No | No | SPI Port 1 | Ext Flash | 1MB | 40960 | 45055 | 4096 | 4096 | ok | ok |  | 0 | ePART_NV_VIRGIN_SIGNATURE
132 | DFW Bitfield Raw | No | No | SPI Port 1 | Ext Flash | 1MB | 45056 | 49151 | 4096 | 4096 | ok | ok |  | 0 | ePART_NV_DFW_BITFIELD
134 | Encrypted Raw | No | No | SPI Port 1 | Ext Flash | 1MB | 49152 | 53247 | 4096 | 4096 | ok | ok |  | 0 | ePART_ENCRYPT_NV
130 | DL Patch | No | No | SPI Port 1 | Ext Flash | 1MB | 53248 | 315391 | 262144 | 4096 | ok | ok |  | 0 | ePART_NV_DFW_PATCH
129 | NV Image | No | No | SPI Port 1 | Ext Flash | 1MB | 315392 | 577535 | 262144 | 4096 | ok | ok |  | 0 | ePART_NV_DFW_IMAGE
133 | DFW Vars | Yes | No | SPI Port 1 | Ext Flash | 1MB | 577536 | 581631 | 4096 | 4096 | ok | ok |  | 0 | ePART_NV_DFW_VARS
135 | Whole NV | No | No | SPI Port 1 | Ext Flash | 1MB | 0 | 1048575 | 1048576 | 4096 | ok | ok |  | 0 | ePART_WHOLE_NV
138 | Code Space | No | No | K64 Flash | Int Flash | 1MB | 0 | 516095 | 516096 | 4096 | ok | ok |  | 0 | ePART_INT_FLASH_CODE
139 | PGM AES Key Raw | No | No | K64 Flash | Int Flash | 1MB | 516096 | 520191 | 4096 | 4096 | ok | ok |  | 0 | ePART_INT_FLASH_ENCRYPT
140 | PGM DFW Raw | No | No | K64 Flash | Int Flash | 1MB | 524288 | 1048575 | 524288 | 4096 | ok | ok |  | 0 | ePART_DFW_PGM_IMAGE
141 | EXT NV Test | No | No | SPI Port 1 | Ext Flash | 1MB | 581632 | 585727 | 4096 | 4096 | ok | ok |  | 0 | ePART_NV_TEST
Paste copied output from the part command here, convert Text to Columns, then copy and paste values-only to cell A4:
PId | Partition Desc | Cached | Banked | Ext Bus | NV Type | Phy | Adr St | Adr En | Size | Erase Size | Error | Warn
1 | RAW | No | No | SPI Port 1 | Ext Flash | 1MB | 0 | 8191 | 8192 | 4096 | ok | ok
2 | Banked | No | Yes | SPI Port 1 | Ext Flash | 1MB | 8192 | 24575 | 2048 | 4096 | ok | ok
3 | Cached | Yes | Yes | SPI Port 1 | Ext Flash | 1MB | 24576 | 40959 | 1024 | 4096 | ok | ok
128 | Sig | No | No | SPI Port 1 | Ext Flash | 1MB | 40960 | 45055 | 4096 | 4096 | ok | ok
132 | DFW Bitfield Raw | No | No | SPI Port 1 | Ext Flash | 1MB | 45056 | 49151 | 4096 | 4096 | ok | ok
134 | Encrypted Raw | No | No | SPI Port 1 | Ext Flash | 1MB | 49152 | 53247 | 4096 | 4096 | ok | ok
130 | DL Patch | No | No | SPI Port 1 | Ext Flash | 1MB | 53248 | 315391 | 262144 | 4096 | ok | ok
129 | NV Image | No | No | SPI Port 1 | Ext Flash | 1MB | 315392 | 577535 | 262144 | 4096 | ok | ok
133 | DFW Vars | Yes | No | SPI Port 1 | Ext Flash | 1MB | 577536 | 581631 | 4096 | 4096 | ok | ok
135 | Whole NV | No | No | SPI Port 1 | Ext Flash | 1MB | 0 | 1048575 | 1048576 | 4096 | ok | ok
138 | Code Space | No | No | K64 Flash | Int Flash | 1MB | 0 | 516095 | 516096 | 4096 | ok | ok
139 | PGM AES Key Raw | No | No | K64 Flash | Int Flash | 1MB | 516096 | 520191 | 4096 | 4096 | ok | ok
140 | PGM DFW Raw | No | No | K64 Flash | Int Flash | 1MB | 524288 | 1048575 | 524288 | 4096 | ok | ok
141 | EXT NV Test | No | No | SPI Port 1 | Ext Flash | 1MB | 581632 | 585727 | 4096 | 4096 | ok | ok
Note on N3: Gingerich, Scot: Calculated from Address Range start and Size
Note on O3: Gingerich, Scot: Calculated from files output.
Note on P3: Gingerich, Scot: Lookup from enum tab

## to part
Highlighted red if different than from part tab
Addr Range
PID | Partition Desc | Cached | Banked | Ext Bus | NV Type | Phy | Start | End | Size | Erase Size | Error | Warn | Virtual | Used | PID enum name
1 | RAW | No | No | SPI Port 1 | Ext Flash | 1MB | 0 | 8191 | 8192 | 4096 | ok | ok | 0 | 1326 | ePART_NV_APP_RAW
2 | Banked | No | Yes | SPI Port 1 | Ext Flash | 1MB | 8192 | 24575 | 2048 | 4096 | ok | ok | 8192 | 0 | ePART_NV_APP_BANKED
3 | Cached | Yes | Yes | SPI Port 1 | Ext Flash | 1MB | 24576 | 40959 | 1024 | 4096 | ok | ok | 10238 | 456 | ePART_NV_APP_CACHED
128 | Sig | No | No | SPI Port 1 | Ext Flash | 1MB | 40960 | 45055 | 4096 | 4096 | ok | ok |  | 0 | ePART_NV_VIRGIN_SIGNATURE
132 | DFW Bitfield Raw | No | No | SPI Port 1 | Ext Flash | 1MB | 45056 | 49151 | 4096 | 4096 | ok | ok |  | 0 | ePART_NV_DFW_BITFIELD
134 | Encrypted Raw | No | No | SPI Port 1 | Ext Flash | 1MB | 49152 | 53247 | 4096 | 4096 | ok | ok |  | 0 | ePART_ENCRYPT_NV
130 | DL Patch | No | No | SPI Port 1 | Ext Flash | 1MB | 53248 | 315391 | 262144 | 4096 | ok | ok |  | 0 | ePART_NV_DFW_PATCH
129 | NV Image | No | No | SPI Port 1 | Ext Flash | 1MB | 315392 | 577535 | 262144 | 4096 | ok | ok |  | 0 | ePART_NV_DFW_IMAGE
133 | DFW Vars | Yes | No | SPI Port 1 | Ext Flash | 1MB | 577536 | 581631 | 4096 | 4096 | ok | ok |  | 0 | ePART_NV_DFW_VARS
135 | Whole NV | No | No | SPI Port 1 | Ext Flash | 1MB | 0 | 1048575 | 1048576 | 4096 | ok | ok |  | 0 | ePART_WHOLE_NV
138 | Code Space | No | No | K64 Flash | Int Flash | 1MB | 0 | 516095 | 516096 | 4096 | ok | ok |  | 0 | ePART_INT_FLASH_CODE
139 | PGM AES Key Raw | No | No | K64 Flash | Int Flash | 1MB | 516096 | 520191 | 4096 | 4096 | ok | ok |  | 0 | ePART_INT_FLASH_ENCRYPT
140 | PGM DFW Raw | No | No | K64 Flash | Int Flash | 1MB | 524288 | 1048575 | 524288 | 4096 | ok | ok |  | 0 | ePART_DFW_PGM_IMAGE
141 | EXT NV Test | No | No | SPI Port 1 | Ext Flash | 1MB | 581632 | 585727 | 4096 | 4096 | ok | ok |  | 0 | ePART_NV_TEST
Paste copied output from the part command here, convert Text to Columns, then copy and paste values-only to cell A4:
PId | Partition Desc | Cached | Banked | Ext Bus | NV Type | Phy | Adr St | Adr En | Size | Erase Size | Error | Warn
1 | RAW | No | No | SPI Port 1 | Ext Flash | 1MB | 0 | 8191 | 8192 | 4096 | ok | ok
2 | Banked | No | Yes | SPI Port 1 | Ext Flash | 1MB | 8192 | 24575 | 2048 | 4096 | ok | ok
3 | Cached | Yes | Yes | SPI Port 1 | Ext Flash | 1MB | 24576 | 40959 | 1024 | 4096 | ok | ok
128 | Sig | No | No | SPI Port 1 | Ext Flash | 1MB | 40960 | 45055 | 4096 | 4096 | ok | ok
132 | DFW Bitfield Raw | No | No | SPI Port 1 | Ext Flash | 1MB | 45056 | 49151 | 4096 | 4096 | ok | ok
134 | Encrypted Raw | No | No | SPI Port 1 | Ext Flash | 1MB | 49152 | 53247 | 4096 | 4096 | ok | ok
130 | DL Patch | No | No | SPI Port 1 | Ext Flash | 1MB | 53248 | 315391 | 262144 | 4096 | ok | ok
129 | NV Image | No | No | SPI Port 1 | Ext Flash | 1MB | 315392 | 577535 | 262144 | 4096 | ok | ok
133 | DFW Vars | Yes | No | SPI Port 1 | Ext Flash | 1MB | 577536 | 581631 | 4096 | 4096 | ok | ok
135 | Whole NV | No | No | SPI Port 1 | Ext Flash | 1MB | 0 | 1048575 | 1048576 | 4096 | ok | ok
138 | Code Space | No | No | K64 Flash | Int Flash | 1MB | 0 | 516095 | 516096 | 4096 | ok | ok
139 | PGM AES Key Raw | No | No | K64 Flash | Int Flash | 1MB | 516096 | 520191 | 4096 | 4096 | ok | ok
140 | PGM DFW Raw | No | No | K64 Flash | Int Flash | 1MB | 524288 | 1048575 | 524288 | 4096 | ok | ok
141 | EXT NV Test | No | No | SPI Port 1 | Ext Flash | 1MB | 581632 | 585727 | 4096 | 4096 | ok | ok
Note on N3: Gingerich, Scot: Calculated from Address Range start and Size
Note on O3: Gingerich, Scot: Calculated from files output. Highlighted red if different than from version.
Note on P3: Gingerich, Scot: Lookup from enum tab

## from file
PartID | FileID | Offset | Data Offset | Data Size | Checksum | Attr | PartID | Total Size | FileName | Active?
1 | 10 | 0 | 8 | 8 | 0 | 0 | 1 | 16 | eFN_SELF_TEST | Yes
1 | 11 | 16 | 24 | 4 | 0 | 0 | 1 | 12 | eFN_MODECFG | Yes
1 | 4 | 28 | 36 | 150 | 0 | 0 | 1 | 158 | eFN_PHY_CONFIG | Yes
1 | 6 | 186 | 194 | 68 | 0 | 0 | 1 | 76 | eFN_MAC_CONFIG | Yes
1 | 8 | 262 | 270 | 8 | 0 | 0 | 1 | 16 | eFN_STACK_CONFIG | Yes
1 | 9 | 278 | 286 | 8 | 0 | 0 | 1 | 16 | eFN_REG_STATUS | Yes
1 | 13 | 294 | 302 | 1024 | 0 | 0 | 1 | 1032 | eFN_RADIO_PATCH | Yes
3 | 3 | 0 | 8 | 268 | 0 | 0 | 3 | 276 | eFN_PHY_CACHED | Yes
3 | 5 | 276 | 284 | 44 | 0 | 0 | 3 | 52 | eFN_MAC_CACHED | Yes
3 | 7 | 328 | 336 | 72 | 0 | 0 | 3 | 80 | eFN_STACK_CACHED | Yes
3 | 2 | 408 | 416 | 40 | 0 | 0 | 3 | 48 | eFN_PWR | Yes
0 | 1 | 0 | 0 | 0 | 0 | 0 | 0 | 0 | eFN_DST | No
0 | 12 | 0 | 0 | 0 | 0 | 0 | 0 | 0 | eFN_SECURITY | No
0 | 14 | 0 | 0 | 0 | 0 | 0 | 0 | 0 | eFN_MACU | No
0 | 0 | 0 | 0 | 0 | 0 | 0 | 0 | 0 | N/A(FileHeader) | ea. file
NOTE: At bottom of column B include the file ID's not being used. Keep the file header as the last entry
Paste copied output from the file command here, convert Text to Columns, then copy and paste values only to cell A4:
Note: To seperate the preamble (e.g.[R]1970/01/01 00:03:15.510 DBG_TSK) from the PartID data, move columns FileID through Attr right one column, then do a secondary Text to Column on the preamble data.
| PartID | FileID | Offset | Data Offset | Data Size | Checksum | Attr
[R]1970/01/01 00:03:16.660 DBG_TSK | 1 | 10 | 0 | 8 | 8 | 0 | 0
[R]1970/01/01 00:03:16.680 DBG_TSK | 1 | 11 | 16 | 24 | 4 | 0 | 0
[R]1970/01/01 00:03:16.690 DBG_TSK | 1 | 4 | 28 | 36 | 150 | 0 | 0
[R]1970/01/01 00:03:16.710 DBG_TSK | 1 | 6 | 186 | 194 | 68 | 0 | 0
[R]1970/01/01 00:03:16.720 DBG_TSK | 1 | 8 | 262 | 270 | 8 | 0 | 0
[R]1970/01/01 00:03:16.740 DBG_TSK | 1 | 9 | 278 | 286 | 8 | 0 | 0
[R]1970/01/01 00:03:16.750 DBG_TSK | 1 | 13 | 294 | 302 | 1024 | 0 | 0
[R]1970/01/01 00:03:16.770 DBG_TSK | 3 | 3 | 0 | 8 | 268 | 0 | 0
[R]1970/01/01 00:03:16.780 DBG_TSK | 3 | 5 | 276 | 284 | 44 | 0 | 0
[R]1970/01/01 00:03:16.800 DBG_TSK | 3 | 7 | 328 | 336 | 72 | 0 | 0
[R]1970/01/01 00:03:16.810 DBG_TSK | 3 | 2 | 408 | 416 | 40 | 0 | 0
Note on B3: Gingerich, Scot: enum filenames_t in filenames.h
Note on H3: Gingerich, Scot: Added so VLOOKUP has a positive column to find the Partition ID
Note on I3: Gingerich, Scot: Calculated
Note on J3: Gingerich, Scot: Lookup from enum tab

## to file
Highlighted red if different than from file tab
PartID | FileID | Offset | Data Offset | Data Size | Checksum | Attr | PartID | Total Size | FileName | Active?
1 | 10 | 0 | 8 | 8 | 0 | 0 | 1 | 16 | eFN_SELF_TEST | Yes
1 | 11 | 16 | 24 | 4 | 0 | 0 | 1 | 12 | eFN_MODECFG | Yes
1 | 4 | 28 | 36 | 150 | 0 | 0 | 1 | 158 | eFN_PHY_CONFIG | Yes
1 | 6 | 186 | 194 | 68 | 0 | 0 | 1 | 76 | eFN_MAC_CONFIG | Yes
1 | 8 | 262 | 270 | 8 | 0 | 0 | 1 | 16 | eFN_STACK_CONFIG | Yes
1 | 9 | 278 | 286 | 8 | 0 | 0 | 1 | 16 | eFN_REG_STATUS | Yes
1 | 13 | 294 | 302 | 1024 | 0 | 0 | 1 | 1032 | eFN_RADIO_PATCH | Yes
3 | 3 | 0 | 8 | 268 | 0 | 0 | 3 | 276 | eFN_PHY_CACHED | Yes
3 | 5 | 276 | 284 | 44 | 0 | 0 | 3 | 52 | eFN_MAC_CACHED | Yes
3 | 7 | 328 | 336 | 72 | 0 | 0 | 3 | 80 | eFN_STACK_CACHED | Yes
3 | 2 | 408 | 416 | 40 | 0 | 0 | 3 | 48 | eFN_PWR | Yes
0 | 1 | 0 | 0 | 0 | 0 | 0 | 0 | 0 | eFN_DST | No
0 | 12 | 0 | 0 | 0 | 0 | 0 | 0 | 0 | eFN_SECURITY | No
0 | 14 | 0 | 0 | 0 | 0 | 0 | 0 | 0 | eFN_MACU | No
0 | 0 | 0 | 0 | 0 | 0 | 0 | 0 | 0 | N/A(FileHeader) | ea. file
NOTE: At bottom of column B include the file ID's not being used. Keep the file header as the last entry
Paste copied output from the file command here, convert Text to Columns, then copy and paste values only to cell A4:
Note: To seperate the preamble (e.g.[R]1970/01/01 00:03:15.510 DBG_TSK) from the PartID data, move columns FileID through Attr right one column, then do a secondary Text to Column on the preamble data.
| PartID | FileID | Offset | Data Offset | Data Size | Checksum | Attr
[R]1970/01/01 00:03:16.660 DBG_TSK | 1 | 10 | 0 | 8 | 8 | 0 | 0
[R]1970/01/01 00:03:16.680 DBG_TSK | 1 | 11 | 16 | 24 | 4 | 0 | 0
[R]1970/01/01 00:03:16.690 DBG_TSK | 1 | 4 | 28 | 36 | 150 | 0 | 0
[R]1970/01/01 00:03:16.710 DBG_TSK | 1 | 6 | 186 | 194 | 68 | 0 | 0
[R]1970/01/01 00:03:16.720 DBG_TSK | 1 | 8 | 262 | 270 | 8 | 0 | 0
[R]1970/01/01 00:03:16.740 DBG_TSK | 1 | 9 | 278 | 286 | 8 | 0 | 0
[R]1970/01/01 00:03:16.750 DBG_TSK | 1 | 13 | 294 | 302 | 1024 | 0 | 0
[R]1970/01/01 00:03:16.770 DBG_TSK | 3 | 3 | 0 | 8 | 268 | 0 | 0
[R]1970/01/01 00:03:16.780 DBG_TSK | 3 | 5 | 276 | 284 | 44 | 0 | 0
[R]1970/01/01 00:03:16.800 DBG_TSK | 3 | 7 | 328 | 336 | 72 | 0 | 0
[R]1970/01/01 00:03:16.810 DBG_TSK | 3 | 2 | 408 | 416 | 40 | 0 | 0
Note on H3: Gingerich, Scot: Added so VLOOKUP has a positive column to find the Partition ID
Note on I3: Gingerich, Scot: Calculated
Note on J3: Gingerich, Scot: Lookup from enum tab

## from offsets
Paste copied output from the fileoffsets command below this table, convert Text to Columns, then copy and paste values only to cell A5:
[5 empty] | Physical Addr |  |  |  | Virtual Address
FID | offset | size | qty | Active? | Header | Data | Hex | Partition | Header | Data | Hex | Item Name
0 | 0 | 8 | 1 | ea. file | [7 empty] | Whole header
0 | 0 | 2 | 1 | ea. file | [7 empty] | File ID
0 | 2 | 2 | 1 | ea. file | [7 empty] | ChkSum | Copy columns A through L and past to column O, then sort O through Z by column Y (Virtual Address, Data)
0 | 4 | 2 | 1 | ea. file | [7 empty] | dataSize | [5 empty] | Physical Addr |  |  |  | Virtual Address
0 | 6 | 2 | 1 | ea. file | [7 empty] | Attr | FID | offset | size | qty | Active? | Header | Data | Hex | Partition | Header | Data | Hex
1 | 0 | 4 | 1 | No | #N/A | #N/A | #N/A | 0 | #N/A | #N/A | #N/A |  | 10 | 0 | 2 | 1 | Yes | 0 | 8 | 0008 | 1 | 0 | 8 | 0008
1 | 4 | 4 | 1 | No |  | #N/A | #N/A | 0 |  | #N/A | #N/A |  | 10 | 2 | 2 | 1 | Yes |  | 10 | 000A | 1 |  | 10 | 000A
1 | 8 | 1 | 1 | No |  | #N/A | #N/A | 0 |  | #N/A | #N/A |  | 10 | 4 | 2 | 1 | Yes |  | 12 | 000C | 1 |  | 12 | 000C
1 | 10 | 2 | 1 | No |  | #N/A | #N/A | 0 |  | #N/A | #N/A |  | 10 | 6 | 2 | 1 | Yes |  | 14 | 000E | 1 |  | 14 | 000E
1 | 12 | 5 | 2 | No |  | #N/A | #N/A | 0 |  | #N/A | #N/A |  | 11 | 0 | 2 | 1 | Yes | 16 | 24 | 0018 | 1 | 16 | 24 | 0018
1 | 12 | 1 | 1 | No |  | #N/A | #N/A | 0 |  | #N/A | #N/A |  | 11 | 2 | 1 | 1 | Yes |  | 26 | 001A | 1 |  | 26 | 001A
1 | 13 | 1 | 1 | No |  | #N/A | #N/A | 0 |  | #N/A | #N/A |  | 11 | 3 | 1 | 1 | Yes |  | 27 | 001B | 1 |  | 27 | 001B
1 | 14 | 1 | 1 | No |  | #N/A | #N/A | 0 |  | #N/A | #N/A |  | 4 | 0 | 2 | 1 | Yes | 28 | 36 | 0024 | 1 | 28 | 36 | 0024
1 | 15 | 1 | 1 | No |  | #N/A | #N/A | 0 |  | #N/A | #N/A |  | 4 | 2 | 1 | 1 | Yes |  | 38 | 0026 | 1 |  | 38 | 0026
1 | 16 | 1 | 1 | No |  | #N/A | #N/A | 0 |  | #N/A | #N/A |  | 4 | 3 | 1 | 1 | Yes |  | 39 | 0027 | 1 |  | 39 | 0027
2 | 0 | 2 | 1 | Yes | 24984 | 24992 | 61A0 | 3 | 10646 | 10654 | 299E |  | 4 | 4 | 2 | 9 | Yes |  | 40 | 0028 | 1 |  | 40 | 0028
2 | 2 | 2 | 1 | Yes |  | 24994 | 61A2 | 3 |  | 10656 | 29A0 |  | 4 | 22 | 2 | 32 | Yes |  | 58 | 003A | 1 |  | 58 | 003A
2 | 4 | 2 | 1 | Yes |  | 24996 | 61A4 | 3 |  | 10658 | 29A2 |  | 4 | 86 | 2 | 32 | Yes |  | 122 | 007A | 1 |  | 122 | 007A
2 | 6 | 2 | 1 | Yes |  | 24998 | 61A6 | 3 |  | 10660 | 29A4 |  | 6 | 0 | 2 | 1 | Yes | 186 | 194 | 00C2 | 1 | 186 | 194 | 00C2
2 | 8 | 2 | 1 | Yes |  | 25000 | 61A8 | 3 |  | 10662 | 29A6 |  | 6 | 2 | 1 | 1 | Yes |  | 196 | 00C4 | 1 |  | 196 | 00C4
2 | 10 | 2 | 1 | Yes |  | 25002 | 61AA | 3 |  | 10664 | 29A8 |  | 6 | 3 | 1 | 9 | Yes |  | 197 | 00C5 | 1 |  | 197 | 00C5
2 | 12 | 2 | 1 | Yes |  | 25004 | 61AC | 3 |  | 10666 | 29AA |  | 6 | 12 | 1 | 1 | Yes |  | 206 | 00CE | 1 |  | 206 | 00CE
2 | 14 | 2 | 1 | Yes |  | 25006 | 61AE | 3 |  | 10668 | 29AC |  | 6 | 13 | 1 | 5 | Yes |  | 207 | 00CF | 1 |  | 207 | 00CF
2 | 16 | 2 | 1 | Yes |  | 25008 | 61B0 | 3 |  | 10670 | 29AE |  | 6 | 18 | 1 | 1 | Yes |  | 212 | 00D4 | 1 |  | 212 | 00D4
2 | 18 | 2 | 1 | Yes |  | 25010 | 61B2 | 3 |  | 10672 | 29B0 |  | 6 | 20 | 2 | 1 | Yes |  | 214 | 00D6 | 1 |  | 214 | 00D6
2 | 20 | 2 | 1 | Yes |  | 25012 | 61B4 | 3 |  | 10674 | 29B2 |  | 6 | 22 | 2 | 1 | Yes |  | 216 | 00D8 | 1 |  | 216 | 00D8
2 | 22 | 2 | 1 | Yes |  | 25014 | 61B6 | 3 |  | 10676 | 29B4 |  | 6 | 24 | 1 | 1 | Yes |  | 218 | 00DA | 1 |  | 218 | 00DA
2 | 24 | 8 | 1 | Yes |  | 25016 | 61B8 | 3 |  | 10678 | 29B6 |  | 6 | 26 | 2 | 1 | Yes |  | 220 | 00DC | 1 |  | 220 | 00DC
2 | 32 | 8 | 1 | Yes |  | 25024 | 61C0 | 3 |  | 10686 | 29BE |  | 6 | 28 | 2 | 1 | Yes |  | 222 | 00DE | 1 |  | 222 | 00DE
3 | 0 | 8 | 1 | Yes | 24576 | 24584 | 6008 | 3 | 10238 | 10246 | 2806 |  | 6 | 32 | 4 | 1 | Yes |  | 226 | 00E2 | 1 |  | 226 | 00E2
3 | 0 | 4 | 1 | Yes | 24576 | 24584 | 6008 | 3 | 10238 | 10246 | 2806 |  | 6 | 36 | 1 | 1 | Yes |  | 230 | 00E6 | 1 |  | 230 | 00E6
3 | 4 | 4 | 1 | Yes |  | 24588 | 600C | 3 |  | 10250 | 280A |  | 6 | 38 | 2 | 1 | Yes |  | 232 | 00E8 | 1 |  | 232 | 00E8
3 | 8 | 2 | 1 | Yes |  | 24592 | 6010 | 3 |  | 10254 | 280E |  | 6 | 40 | 1 | 1 | Yes |  | 234 | 00EA | 1 |  | 234 | 00EA
3 | 12 | 4 | 9 | Yes |  | 24596 | 6014 | 3 |  | 10258 | 2812 |  | 6 | 41 | 1 | 1 | Yes |  | 235 | 00EB | 1 |  | 235 | 00EB
3 | 48 | 4 | 9 | Yes |  | 24632 | 6038 | 3 |  | 10294 | 2836 |  | 6 | 42 | 1 | 1 | Yes |  | 236 | 00EC | 1 |  | 236 | 00EC
3 | 84 | 4 | 9 | Yes |  | 24668 | 605C | 3 |  | 10330 | 285A |  | 6 | 44 | 1 | 1 | Yes |  | 238 | 00EE | 1 |  | 238 | 00EE
3 | 120 | 4 | 1 | Yes |  | 24704 | 6080 | 3 |  | 10366 | 287E |  | 6 | 45 | 1 | 1 | Yes |  | 239 | 00EF | 1 |  | 239 | 00EF
3 | 124 | 4 | 9 | Yes |  | 24708 | 6084 | 3 |  | 10370 | 2882 |  | 6 | 46 | 2 | 1 | Yes |  | 240 | 00F0 | 1 |  | 240 | 00F0
3 | 160 | 4 | 9 | Yes |  | 24744 | 60A8 | 3 |  | 10406 | 28A6 |  | 6 | 48 | 4 | 1 | Yes |  | 242 | 00F2 | 1 |  | 242 | 00F2
3 | 196 | 4 | 9 | Yes |  | 24780 | 60CC | 3 |  | 10442 | 28CA |  | 6 | 52 | 4 | 1 | Yes |  | 246 | 00F6 | 1 |  | 246 | 00F6
3 | 232 | 4 | 9 | Yes |  | 24816 | 60F0 | 3 |  | 10478 | 28EE |  | 6 | 56 | 2 | 1 | Yes |  | 250 | 00FA | 1 |  | 250 | 00FA
4 | 0 | 2 | 1 | Yes | 28 | 36 | 0024 | 1 | 28 | 36 | 0024 |  | 6 | 60 | 8 | 1 | Yes |  | 254 | 00FE | 1 |  | 254 | 00FE
4 | 2 | 1 | 1 | Yes |  | 38 | 0026 | 1 |  | 38 | 0026 |  | 6 | 60 | 4 | 1 | Yes |  | 254 | 00FE | 1 |  | 254 | 00FE
4 | 3 | 1 | 1 | Yes |  | 39 | 0027 | 1 |  | 39 | 0027 |  | 6 | 64 | 4 | 1 | Yes |  | 258 | 0102 | 1 |  | 258 | 0102
4 | 4 | 2 | 9 | Yes |  | 40 | 0028 | 1 |  | 40 | 0028 |  | 8 | 0 | 1 | 1 | Yes | 262 | 270 | 010E | 1 | 262 | 270 | 010E
4 | 22 | 2 | 32 | Yes |  | 58 | 003A | 1 |  | 58 | 003A |  | 8 | 1 | 1 | 1 | Yes |  | 271 | 010F | 1 |  | 271 | 010F
4 | 86 | 2 | 32 | Yes |  | 122 | 007A | 1 |  | 122 | 007A |  | 8 | 2 | 1 | 1 | Yes |  | 272 | 0110 | 1 |  | 272 | 0110
5 | 0 | 4 | 1 | Yes | 24852 | 24860 | 611C | 3 | 10514 | 10522 | 291A |  | 8 | 3 | 1 | 1 | Yes |  | 273 | 0111 | 1 |  | 273 | 0111
5 | 4 | 4 | 1 | Yes |  | 24864 | 6120 | 3 |  | 10526 | 291E |  | 8 | 4 | 2 | 1 | Yes |  | 274 | 0112 | 1 |  | 274 | 0112
5 | 8 | 4 | 1 | Yes |  | 24868 | 6124 | 3 |  | 10530 | 2922 |  | 8 | 6 | 1 | 1 | Yes |  | 276 | 0114 | 1 |  | 276 | 0114
5 | 12 | 4 | 1 | Yes |  | 24872 | 6128 | 3 |  | 10534 | 2926 |  | 9 | 0 | 1 | 1 | Yes | 278 | 286 | 011E | 1 | 278 | 286 | 011E
5 | 16 | 4 | 1 | Yes |  | 24876 | 612C | 3 |  | 10538 | 292A |  | 9 | 1 | 1 | 1 | Yes |  | 287 | 011F | 1 |  | 287 | 011F
5 | 20 | 4 | 1 | Yes |  | 24880 | 6130 | 3 |  | 10542 | 292E |  | 9 | 2 | 2 | 1 | Yes |  | 288 | 0120 | 1 |  | 288 | 0120
5 | 24 | 4 | 1 | Yes |  | 24884 | 6134 | 3 |  | 10546 | 2932 |  | 9 | 4 | 4 | 1 | Yes |  | 290 | 0122 | 1 |  | 290 | 0122
5 | 28 | 4 | 1 | Yes |  | 24888 | 6138 | 3 |  | 10550 | 2936 |  | 13 | 0 | 1024 | 1 | Yes | 294 | 302 | 012E | 1 | 294 | 302 | 012E
5 | 32 | 4 | 1 | Yes |  | 24892 | 613C | 3 |  | 10554 | 293A |  | 3 | 0 | 8 | 1 | Yes | 24576 | 24584 | 6008 | 3 | 10240 | 10248 | 2808
5 | 36 | 4 | 1 | Yes |  | 24896 | 6140 | 3 |  | 10558 | 293E |  | 3 | 0 | 4 | 1 | Yes | 24576 | 24584 | 6008 | 3 | 10240 | 10248 | 2808
5 | 40 | 1 | 1 | Yes |  | 24900 | 6144 | 3 |  | 10562 | 2942 |  | 3 | 4 | 4 | 1 | Yes |  | 24588 | 600C | 3 |  | 10252 | 280C
6 | 0 | 2 | 1 | Yes | 186 | 194 | 00C2 | 1 | 186 | 194 | 00C2 |  | 3 | 8 | 2 | 1 | Yes |  | 24592 | 6010 | 3 |  | 10256 | 2810
6 | 2 | 1 | 1 | Yes |  | 196 | 00C4 | 1 |  | 196 | 00C4 |  | 3 | 12 | 4 | 9 | Yes |  | 24596 | 6014 | 3 |  | 10260 | 2814
6 | 3 | 1 | 9 | Yes |  | 197 | 00C5 | 1 |  | 197 | 00C5 |  | 3 | 48 | 4 | 9 | Yes |  | 24632 | 6038 | 3 |  | 10296 | 2838
6 | 12 | 1 | 1 | Yes |  | 206 | 00CE | 1 |  | 206 | 00CE |  | 3 | 84 | 4 | 9 | Yes |  | 24668 | 605C | 3 |  | 10332 | 285C
6 | 13 | 1 | 5 | Yes |  | 207 | 00CF | 1 |  | 207 | 00CF |  | 3 | 120 | 4 | 1 | Yes |  | 24704 | 6080 | 3 |  | 10368 | 2880
6 | 18 | 1 | 1 | Yes |  | 212 | 00D4 | 1 |  | 212 | 00D4 |  | 3 | 124 | 4 | 9 | Yes |  | 24708 | 6084 | 3 |  | 10372 | 2884
6 | 20 | 2 | 1 | Yes |  | 214 | 00D6 | 1 |  | 214 | 00D6 |  | 3 | 160 | 4 | 9 | Yes |  | 24744 | 60A8 | 3 |  | 10408 | 28A8
6 | 22 | 2 | 1 | Yes |  | 216 | 00D8 | 1 |  | 216 | 00D8 |  | 3 | 196 | 4 | 9 | Yes |  | 24780 | 60CC | 3 |  | 10444 | 28CC
6 | 24 | 1 | 1 | Yes |  | 218 | 00DA | 1 |  | 218 | 00DA |  | 3 | 232 | 4 | 9 | Yes |  | 24816 | 60F0 | 3 |  | 10480 | 28F0
6 | 26 | 2 | 1 | Yes |  | 220 | 00DC | 1 |  | 220 | 00DC |  | 5 | 0 | 4 | 1 | Yes | 24852 | 24860 | 611C | 3 | 10516 | 10524 | 291C
6 | 28 | 2 | 1 | Yes |  | 222 | 00DE | 1 |  | 222 | 00DE |  | 5 | 4 | 4 | 1 | Yes |  | 24864 | 6120 | 3 |  | 10528 | 2920
6 | 32 | 4 | 1 | Yes |  | 226 | 00E2 | 1 |  | 226 | 00E2 |  | 5 | 8 | 4 | 1 | Yes |  | 24868 | 6124 | 3 |  | 10532 | 2924
6 | 36 | 1 | 1 | Yes |  | 230 | 00E6 | 1 |  | 230 | 00E6 |  | 5 | 12 | 4 | 1 | Yes |  | 24872 | 6128 | 3 |  | 10536 | 2928
6 | 38 | 2 | 1 | Yes |  | 232 | 00E8 | 1 |  | 232 | 00E8 |  | 5 | 16 | 4 | 1 | Yes |  | 24876 | 612C | 3 |  | 10540 | 292C
6 | 40 | 1 | 1 | Yes |  | 234 | 00EA | 1 |  | 234 | 00EA |  | 5 | 20 | 4 | 1 | Yes |  | 24880 | 6130 | 3 |  | 10544 | 2930
6 | 41 | 1 | 1 | Yes |  | 235 | 00EB | 1 |  | 235 | 00EB |  | 5 | 24 | 4 | 1 | Yes |  | 24884 | 6134 | 3 |  | 10548 | 2934
6 | 42 | 1 | 1 | Yes |  | 236 | 00EC | 1 |  | 236 | 00EC |  | 5 | 28 | 4 | 1 | Yes |  | 24888 | 6138 | 3 |  | 10552 | 2938
6 | 44 | 1 | 1 | Yes |  | 238 | 00EE | 1 |  | 238 | 00EE |  | 5 | 32 | 4 | 1 | Yes |  | 24892 | 613C | 3 |  | 10556 | 293C
6 | 45 | 1 | 1 | Yes |  | 239 | 00EF | 1 |  | 239 | 00EF |  | 5 | 36 | 4 | 1 | Yes |  | 24896 | 6140 | 3 |  | 10560 | 2940
6 | 46 | 2 | 1 | Yes |  | 240 | 00F0 | 1 |  | 240 | 00F0 |  | 5 | 40 | 1 | 1 | Yes |  | 24900 | 6144 | 3 |  | 10564 | 2944
6 | 48 | 4 | 1 | Yes |  | 242 | 00F2 | 1 |  | 242 | 00F2 |  | 7 | 0 | 4 | 1 | Yes | 24904 | 24912 | 6150 | 3 | 10568 | 10576 | 2950
6 | 52 | 4 | 1 | Yes |  | 246 | 00F6 | 1 |  | 246 | 00F6 |  | 7 | 4 | 4 | 2 | Yes |  | 24916 | 6154 | 3 |  | 10580 | 2954
6 | 56 | 2 | 1 | Yes |  | 250 | 00FA | 1 |  | 250 | 00FA |  | 7 | 12 | 4 | 1 | Yes |  | 24924 | 615C | 3 |  | 10588 | 295C
6 | 60 | 8 | 1 | Yes |  | 254 | 00FE | 1 |  | 254 | 00FE |  | 7 | 16 | 4 | 2 | Yes |  | 24928 | 6160 | 3 |  | 10592 | 2960
6 | 60 | 4 | 1 | Yes |  | 254 | 00FE | 1 |  | 254 | 00FE |  | 7 | 24 | 4 | 1 | Yes |  | 24936 | 6168 | 3 |  | 10600 | 2968
6 | 64 | 4 | 1 | Yes |  | 258 | 0102 | 1 |  | 258 | 0102 |  | 7 | 28 | 4 | 2 | Yes |  | 24940 | 616C | 3 |  | 10604 | 296C
7 | 0 | 4 | 1 | Yes | 24904 | 24912 | 6150 | 3 | 10566 | 10574 | 294E |  | 7 | 36 | 8 | 1 | Yes |  | 24948 | 6174 | 3 |  | 10612 | 2974
7 | 4 | 4 | 2 | Yes |  | 24916 | 6154 | 3 |  | 10578 | 2952 |  | 7 | 36 | 4 | 1 | Yes |  | 24948 | 6174 | 3 |  | 10612 | 2974
7 | 12 | 4 | 1 | Yes |  | 24924 | 615C | 3 |  | 10586 | 295A |  | 7 | 40 | 4 | 1 | Yes |  | 24952 | 6178 | 3 |  | 10616 | 2978
7 | 16 | 4 | 2 | Yes |  | 24928 | 6160 | 3 |  | 10590 | 295E |  | 7 | 44 | 4 | 1 | Yes |  | 24956 | 617C | 3 |  | 10620 | 297C
7 | 24 | 4 | 1 | Yes |  | 24936 | 6168 | 3 |  | 10598 | 2966 |  | 7 | 48 | 4 | 2 | Yes |  | 24960 | 6180 | 3 |  | 10624 | 2980
7 | 28 | 4 | 2 | Yes |  | 24940 | 616C | 3 |  | 10602 | 296A |  | 7 | 56 | 4 | 1 | Yes |  | 24968 | 6188 | 3 |  | 10632 | 2988
7 | 36 | 8 | 1 | Yes |  | 24948 | 6174 | 3 |  | 10610 | 2972 |  | 7 | 60 | 4 | 2 | Yes |  | 24972 | 618C | 3 |  | 10636 | 298C
7 | 36 | 4 | 1 | Yes |  | 24948 | 6174 | 3 |  | 10610 | 2972 |  | 7 | 68 | 4 | 1 | Yes |  | 24980 | 6194 | 3 |  | 10644 | 2994
7 | 40 | 4 | 1 | Yes |  | 24952 | 6178 | 3 |  | 10614 | 2976 |  | 2 | 0 | 2 | 1 | Yes | 24984 | 24992 | 61A0 | 3 | 10648 | 10656 | 29A0
7 | 44 | 4 | 1 | Yes |  | 24956 | 617C | 3 |  | 10618 | 297A |  | 2 | 2 | 2 | 1 | Yes |  | 24994 | 61A2 | 3 |  | 10658 | 29A2
7 | 48 | 4 | 2 | Yes |  | 24960 | 6180 | 3 |  | 10622 | 297E |  | 2 | 4 | 2 | 1 | Yes |  | 24996 | 61A4 | 3 |  | 10660 | 29A4
7 | 56 | 4 | 1 | Yes |  | 24968 | 6188 | 3 |  | 10630 | 2986 |  | 2 | 6 | 2 | 1 | Yes |  | 24998 | 61A6 | 3 |  | 10662 | 29A6
7 | 60 | 4 | 2 | Yes |  | 24972 | 618C | 3 |  | 10634 | 298A |  | 2 | 8 | 2 | 1 | Yes |  | 25000 | 61A8 | 3 |  | 10664 | 29A8
7 | 68 | 4 | 1 | Yes |  | 24980 | 6194 | 3 |  | 10642 | 2992 |  | 2 | 10 | 2 | 1 | Yes |  | 25002 | 61AA | 3 |  | 10666 | 29AA
8 | 0 | 1 | 1 | Yes | 262 | 270 | 010E | 1 | 262 | 270 | 010E |  | 2 | 12 | 2 | 1 | Yes |  | 25004 | 61AC | 3 |  | 10668 | 29AC
8 | 1 | 1 | 1 | Yes |  | 271 | 010F | 1 |  | 271 | 010F |  | 2 | 14 | 2 | 1 | Yes |  | 25006 | 61AE | 3 |  | 10670 | 29AE
8 | 2 | 1 | 1 | Yes |  | 272 | 0110 | 1 |  | 272 | 0110 |  | 2 | 16 | 2 | 1 | Yes |  | 25008 | 61B0 | 3 |  | 10672 | 29B0
8 | 3 | 1 | 1 | Yes |  | 273 | 0111 | 1 |  | 273 | 0111 |  | 2 | 18 | 2 | 1 | Yes |  | 25010 | 61B2 | 3 |  | 10674 | 29B2
8 | 4 | 2 | 1 | Yes |  | 274 | 0112 | 1 |  | 274 | 0112 |  | 2 | 20 | 2 | 1 | Yes |  | 25012 | 61B4 | 3 |  | 10676 | 29B4
8 | 6 | 1 | 1 | Yes |  | 276 | 0114 | 1 |  | 276 | 0114 |  | 2 | 22 | 2 | 1 | Yes |  | 25014 | 61B6 | 3 |  | 10678 | 29B6
9 | 0 | 1 | 1 | Yes | 278 | 286 | 011E | 1 | 278 | 286 | 011E |  | 2 | 24 | 8 | 1 | Yes |  | 25016 | 61B8 | 3 |  | 10680 | 29B8
9 | 1 | 1 | 1 | Yes |  | 287 | 011F | 1 |  | 287 | 011F |  | 2 | 32 | 8 | 1 | Yes |  | 25024 | 61C0 | 3 |  | 10688 | 29C0
9 | 2 | 2 | 1 | Yes |  | 288 | 0120 | 1 |  | 288 | 0120 |  | 1 | 0 | 4 | 1 | No | #N/A | #N/A | #N/A | 0 | #N/A | #N/A | #N/A
9 | 4 | 4 | 1 | Yes |  | 290 | 0122 | 1 |  | 290 | 0122 |  | 1 | 4 | 4 | 1 | No |  | #N/A | #N/A | 0 |  | #N/A | #N/A
10 | 0 | 2 | 1 | Yes | 0 | 8 | 0008 | 1 | 0 | 8 | 0008 |  | 1 | 8 | 1 | 1 | No |  | #N/A | #N/A | 0 |  | #N/A | #N/A
10 | 2 | 2 | 1 | Yes |  | 10 | 000A | 1 |  | 10 | 000A |  | 1 | 10 | 2 | 1 | No |  | #N/A | #N/A | 0 |  | #N/A | #N/A
10 | 4 | 2 | 1 | Yes |  | 12 | 000C | 1 |  | 12 | 000C |  | 1 | 12 | 5 | 2 | No |  | #N/A | #N/A | 0 |  | #N/A | #N/A
10 | 6 | 2 | 1 | Yes |  | 14 | 000E | 1 |  | 14 | 000E |  | 1 | 12 | 1 | 1 | No |  | #N/A | #N/A | 0 |  | #N/A | #N/A
11 | 0 | 2 | 1 | Yes | 16 | 24 | 0018 | 1 | 16 | 24 | 0018 |  | 1 | 13 | 1 | 1 | No |  | #N/A | #N/A | 0 |  | #N/A | #N/A
11 | 2 | 1 | 1 | Yes |  | 26 | 001A | 1 |  | 26 | 001A |  | 1 | 14 | 1 | 1 | No |  | #N/A | #N/A | 0 |  | #N/A | #N/A
11 | 3 | 1 | 1 | Yes |  | 27 | 001B | 1 |  | 27 | 001B |  | 1 | 15 | 1 | 1 | No |  | #N/A | #N/A | 0 |  | #N/A | #N/A
13 | 0 | 1024 | 1 | Yes | 294 | 302 | 012E | 1 | 294 | 302 | 012E |  | 1 | 16 | 1 | 1 | No |  | #N/A | #N/A | 0 |  | #N/A | #N/A
HDR | 0 | 8
HDR_ID | 0 | 2
HDR_CS | 2 | 2
HDR_size | 4 | 2
HDR_Attr | 6 | 2
NOTE: Change HDR-xxx to 0 before copying to cell A5
FID | offset | size | qty
1 | 0 | 4 | 1
1 | 4 | 4 | 1
1 | 8 | 1 | 1
1 | 10 | 2 | 1
1 | 12 | 5 | 2
1 | 12 | 1 | 1
1 | 13 | 1 | 1
1 | 14 | 1 | 1
1 | 15 | 1 | 1
1 | 16 | 1 | 1
2 | 0 | 2 | 1
2 | 2 | 2 | 1
2 | 4 | 2 | 1
2 | 6 | 2 | 1
2 | 8 | 2 | 1
2 | 10 | 2 | 1
2 | 12 | 2 | 1
2 | 14 | 2 | 1
2 | 16 | 2 | 1
2 | 18 | 2 | 1
2 | 20 | 2 | 1
2 | 22 | 2 | 1
2 | 24 | 8 | 1
2 | 32 | 8 | 1
3 | 0 | 8 | 1
3 | 0 | 4 | 1
3 | 4 | 4 | 1
3 | 8 | 2 | 1
3 | 12 | 4 | 9
3 | 48 | 4 | 9
3 | 84 | 4 | 9
3 | 120 | 4 | 1
3 | 124 | 4 | 9
3 | 160 | 4 | 9
3 | 196 | 4 | 9
3 | 232 | 4 | 9
4 | 0 | 2 | 1
4 | 2 | 1 | 1
4 | 3 | 1 | 1
4 | 4 | 2 | 9
4 | 22 | 2 | 32
4 | 86 | 2 | 32
5 | 0 | 4 | 1
5 | 4 | 4 | 1
5 | 8 | 4 | 1
5 | 12 | 4 | 1
5 | 16 | 4 | 1
5 | 20 | 4 | 1
5 | 24 | 4 | 1
5 | 28 | 4 | 1
5 | 32 | 4 | 1
5 | 36 | 4 | 1
5 | 40 | 1 | 1
6 | 0 | 2 | 1
6 | 2 | 1 | 1
6 | 3 | 1 | 9
6 | 12 | 1 | 1
6 | 13 | 1 | 5
6 | 18 | 1 | 1
6 | 20 | 2 | 1
6 | 22 | 2 | 1
6 | 24 | 1 | 1
6 | 26 | 2 | 1
6 | 28 | 2 | 1
6 | 32 | 4 | 1
6 | 36 | 1 | 1
6 | 38 | 2 | 1
6 | 40 | 1 | 1
6 | 41 | 1 | 1
6 | 42 | 1 | 1
6 | 44 | 1 | 1
6 | 45 | 1 | 1
6 | 46 | 2 | 1
6 | 48 | 4 | 1
6 | 52 | 4 | 1
6 | 56 | 2 | 1
6 | 60 | 8 | 1
6 | 60 | 4 | 1
6 | 64 | 4 | 1
7 | 0 | 4 | 1
7 | 4 | 4 | 2
7 | 12 | 4 | 1
7 | 16 | 4 | 2
7 | 24 | 4 | 1
7 | 28 | 4 | 2
7 | 36 | 8 | 1
7 | 36 | 4 | 1
7 | 40 | 4 | 1
7 | 44 | 4 | 1
7 | 48 | 4 | 2
7 | 56 | 4 | 1
7 | 60 | 4 | 2
7 | 68 | 4 | 1
8 | 0 | 1 | 1
8 | 1 | 1 | 1
8 | 2 | 1 | 1
8 | 3 | 1 | 1
8 | 4 | 2 | 1
8 | 6 | 1 | 1
9 | 0 | 1 | 1
9 | 1 | 1 | 1
9 | 2 | 2 | 1
9 | 4 | 4 | 1
10 | 0 | 2 | 1
10 | 2 | 2 | 1
10 | 4 | 2 | 1
10 | 6 | 2 | 1
11 | 0 | 2 | 1
11 | 2 | 1 | 1
11 | 3 | 1 | 1
13 | 0 | 1024 | 1

## to offsets
Paste copied output from the fileoffsets command below this table, convert Text to Columns, then copy and paste values only to cell A5:
[5 empty] | Physical Addr |  |  |  | Virtual Address
FID | offset | size | qty | Active? | Header | Data | Hex | Partition | Header | Data | Hex | Item Name
0 | 0 | 8 | 1 | ea. file | [7 empty] | Whole header
0 | 0 | 2 | 1 | ea. file | [7 empty] | File ID
0 | 2 | 2 | 1 | ea. file | [7 empty] | ChkSum | If desired, copy columns A through L and past to column O, then sort O through Z by column Y (Virtual Address, Data)
0 | 4 | 2 | 1 | ea. file | [7 empty] | dataSize | Red if different than from offsets tab |  |  |  |  | Physical Addr |  |  |  | Virtual Address
0 | 6 | 2 | 1 | ea. file | [7 empty] | Attr | FID | offset | size | qty | Active? | Header | Data | Hex | Partition | Header | Data | Hex
1 | 0 | 4 | 1 | No | #N/A | #N/A | #N/A | 0 | #N/A | #N/A | #N/A |  | 10 | 0 | 2 | 1 | Yes | 0 | 8 | 0008 | 1 | 0 | 8 | 0008
1 | 4 | 4 | 1 | No |  | #N/A | #N/A | 0 |  | #N/A | #N/A |  | 10 | 2 | 2 | 1 | Yes |  | 10 | 000A | 1 |  | 10 | 000A
1 | 8 | 1 | 1 | No |  | #N/A | #N/A | 0 |  | #N/A | #N/A |  | 10 | 4 | 2 | 1 | Yes |  | 12 | 000C | 1 |  | 12 | 000C
1 | 10 | 2 | 1 | No |  | #N/A | #N/A | 0 |  | #N/A | #N/A |  | 10 | 6 | 2 | 1 | Yes |  | 14 | 000E | 1 |  | 14 | 000E
1 | 12 | 5 | 2 | No |  | #N/A | #N/A | 0 |  | #N/A | #N/A |  | 11 | 0 | 2 | 1 | Yes | 16 | 24 | 0018 | 1 | 16 | 24 | 0018
1 | 12 | 1 | 1 | No |  | #N/A | #N/A | 0 |  | #N/A | #N/A |  | 11 | 2 | 1 | 1 | Yes |  | 26 | 001A | 1 |  | 26 | 001A
1 | 13 | 1 | 1 | No |  | #N/A | #N/A | 0 |  | #N/A | #N/A |  | 11 | 3 | 1 | 1 | Yes |  | 27 | 001B | 1 |  | 27 | 001B
1 | 14 | 1 | 1 | No |  | #N/A | #N/A | 0 |  | #N/A | #N/A |  | 4 | 0 | 2 | 1 | Yes | 28 | 36 | 0024 | 1 | 28 | 36 | 0024
1 | 15 | 1 | 1 | No |  | #N/A | #N/A | 0 |  | #N/A | #N/A |  | 4 | 2 | 1 | 1 | Yes |  | 38 | 0026 | 1 |  | 38 | 0026
1 | 16 | 1 | 1 | No |  | #N/A | #N/A | 0 |  | #N/A | #N/A |  | 4 | 3 | 1 | 1 | Yes |  | 39 | 0027 | 1 |  | 39 | 0027
2 | 0 | 2 | 1 | Yes | 24984 | 24992 | 61A0 | 3 | 10646 | 10654 | 299E |  | 4 | 4 | 2 | 9 | Yes |  | 40 | 0028 | 1 |  | 40 | 0028
2 | 2 | 2 | 1 | Yes |  | 24994 | 61A2 | 3 |  | 10656 | 29A0 |  | 4 | 22 | 2 | 32 | Yes |  | 58 | 003A | 1 |  | 58 | 003A
2 | 4 | 2 | 1 | Yes |  | 24996 | 61A4 | 3 |  | 10658 | 29A2 |  | 4 | 86 | 2 | 32 | Yes |  | 122 | 007A | 1 |  | 122 | 007A
2 | 6 | 2 | 1 | Yes |  | 24998 | 61A6 | 3 |  | 10660 | 29A4 |  | 6 | 0 | 2 | 1 | Yes | 186 | 194 | 00C2 | 1 | 186 | 194 | 00C2
2 | 8 | 2 | 1 | Yes |  | 25000 | 61A8 | 3 |  | 10662 | 29A6 |  | 6 | 2 | 1 | 1 | Yes |  | 196 | 00C4 | 1 |  | 196 | 00C4
2 | 10 | 2 | 1 | Yes |  | 25002 | 61AA | 3 |  | 10664 | 29A8 |  | 6 | 3 | 1 | 9 | Yes |  | 197 | 00C5 | 1 |  | 197 | 00C5
2 | 12 | 2 | 1 | Yes |  | 25004 | 61AC | 3 |  | 10666 | 29AA |  | 6 | 12 | 1 | 1 | Yes |  | 206 | 00CE | 1 |  | 206 | 00CE
2 | 14 | 2 | 1 | Yes |  | 25006 | 61AE | 3 |  | 10668 | 29AC |  | 6 | 13 | 1 | 5 | Yes |  | 207 | 00CF | 1 |  | 207 | 00CF
2 | 16 | 2 | 1 | Yes |  | 25008 | 61B0 | 3 |  | 10670 | 29AE |  | 6 | 18 | 1 | 1 | Yes |  | 212 | 00D4 | 1 |  | 212 | 00D4
2 | 18 | 2 | 1 | Yes |  | 25010 | 61B2 | 3 |  | 10672 | 29B0 |  | 6 | 20 | 2 | 1 | Yes |  | 214 | 00D6 | 1 |  | 214 | 00D6
2 | 20 | 2 | 1 | Yes |  | 25012 | 61B4 | 3 |  | 10674 | 29B2 |  | 6 | 22 | 2 | 1 | Yes |  | 216 | 00D8 | 1 |  | 216 | 00D8
2 | 22 | 2 | 1 | Yes |  | 25014 | 61B6 | 3 |  | 10676 | 29B4 |  | 6 | 24 | 1 | 1 | Yes |  | 218 | 00DA | 1 |  | 218 | 00DA
2 | 24 | 8 | 1 | Yes |  | 25016 | 61B8 | 3 |  | 10678 | 29B6 |  | 6 | 26 | 2 | 1 | Yes |  | 220 | 00DC | 1 |  | 220 | 00DC
2 | 32 | 8 | 1 | Yes |  | 25024 | 61C0 | 3 |  | 10686 | 29BE |  | 6 | 28 | 2 | 1 | Yes |  | 222 | 00DE | 1 |  | 222 | 00DE
3 | 0 | 8 | 1 | Yes | 24576 | 24584 | 6008 | 3 | 10238 | 10246 | 2806 |  | 6 | 32 | 4 | 1 | Yes |  | 226 | 00E2 | 1 |  | 226 | 00E2
3 | 0 | 4 | 1 | Yes | 24576 | 24584 | 6008 | 3 | 10238 | 10246 | 2806 |  | 6 | 36 | 1 | 1 | Yes |  | 230 | 00E6 | 1 |  | 230 | 00E6
3 | 4 | 4 | 1 | Yes |  | 24588 | 600C | 3 |  | 10250 | 280A |  | 6 | 38 | 2 | 1 | Yes |  | 232 | 00E8 | 1 |  | 232 | 00E8
3 | 8 | 2 | 1 | Yes |  | 24592 | 6010 | 3 |  | 10254 | 280E |  | 6 | 40 | 1 | 1 | Yes |  | 234 | 00EA | 1 |  | 234 | 00EA
3 | 12 | 4 | 9 | Yes |  | 24596 | 6014 | 3 |  | 10258 | 2812 |  | 6 | 41 | 1 | 1 | Yes |  | 235 | 00EB | 1 |  | 235 | 00EB
3 | 48 | 4 | 9 | Yes |  | 24632 | 6038 | 3 |  | 10294 | 2836 |  | 6 | 42 | 1 | 1 | Yes |  | 236 | 00EC | 1 |  | 236 | 00EC
3 | 84 | 4 | 9 | Yes |  | 24668 | 605C | 3 |  | 10330 | 285A |  | 6 | 44 | 1 | 1 | Yes |  | 238 | 00EE | 1 |  | 238 | 00EE
3 | 120 | 4 | 1 | Yes |  | 24704 | 6080 | 3 |  | 10366 | 287E |  | 6 | 45 | 1 | 1 | Yes |  | 239 | 00EF | 1 |  | 239 | 00EF
3 | 124 | 4 | 9 | Yes |  | 24708 | 6084 | 3 |  | 10370 | 2882 |  | 6 | 46 | 2 | 1 | Yes |  | 240 | 00F0 | 1 |  | 240 | 00F0
3 | 160 | 4 | 9 | Yes |  | 24744 | 60A8 | 3 |  | 10406 | 28A6 |  | 6 | 48 | 4 | 1 | Yes |  | 242 | 00F2 | 1 |  | 242 | 00F2
3 | 196 | 4 | 9 | Yes |  | 24780 | 60CC | 3 |  | 10442 | 28CA |  | 6 | 52 | 4 | 1 | Yes |  | 246 | 00F6 | 1 |  | 246 | 00F6
3 | 232 | 4 | 9 | Yes |  | 24816 | 60F0 | 3 |  | 10478 | 28EE |  | 6 | 56 | 2 | 1 | Yes |  | 250 | 00FA | 1 |  | 250 | 00FA
4 | 0 | 2 | 1 | Yes | 28 | 36 | 0024 | 1 | 28 | 36 | 0024 |  | 6 | 60 | 8 | 1 | Yes |  | 254 | 00FE | 1 |  | 254 | 00FE
4 | 2 | 1 | 1 | Yes |  | 38 | 0026 | 1 |  | 38 | 0026 |  | 6 | 60 | 4 | 1 | Yes |  | 254 | 00FE | 1 |  | 254 | 00FE
4 | 3 | 1 | 1 | Yes |  | 39 | 0027 | 1 |  | 39 | 0027 |  | 6 | 64 | 4 | 1 | Yes |  | 258 | 0102 | 1 |  | 258 | 0102
4 | 4 | 2 | 9 | Yes |  | 40 | 0028 | 1 |  | 40 | 0028 |  | 8 | 0 | 1 | 1 | Yes | 262 | 270 | 010E | 1 | 262 | 270 | 010E
4 | 22 | 2 | 32 | Yes |  | 58 | 003A | 1 |  | 58 | 003A |  | 8 | 1 | 1 | 1 | Yes |  | 271 | 010F | 1 |  | 271 | 010F
4 | 86 | 2 | 32 | Yes |  | 122 | 007A | 1 |  | 122 | 007A |  | 8 | 2 | 1 | 1 | Yes |  | 272 | 0110 | 1 |  | 272 | 0110
5 | 0 | 4 | 1 | Yes | 24852 | 24860 | 611C | 3 | 10514 | 10522 | 291A |  | 8 | 3 | 1 | 1 | Yes |  | 273 | 0111 | 1 |  | 273 | 0111
5 | 4 | 4 | 1 | Yes |  | 24864 | 6120 | 3 |  | 10526 | 291E |  | 8 | 4 | 2 | 1 | Yes |  | 274 | 0112 | 1 |  | 274 | 0112
5 | 8 | 4 | 1 | Yes |  | 24868 | 6124 | 3 |  | 10530 | 2922 |  | 8 | 6 | 1 | 1 | Yes |  | 276 | 0114 | 1 |  | 276 | 0114
5 | 12 | 4 | 1 | Yes |  | 24872 | 6128 | 3 |  | 10534 | 2926 |  | 9 | 0 | 1 | 1 | Yes | 278 | 286 | 011E | 1 | 278 | 286 | 011E
5 | 16 | 4 | 1 | Yes |  | 24876 | 612C | 3 |  | 10538 | 292A |  | 9 | 1 | 1 | 1 | Yes |  | 287 | 011F | 1 |  | 287 | 011F
5 | 20 | 4 | 1 | Yes |  | 24880 | 6130 | 3 |  | 10542 | 292E |  | 9 | 2 | 2 | 1 | Yes |  | 288 | 0120 | 1 |  | 288 | 0120
5 | 24 | 4 | 1 | Yes |  | 24884 | 6134 | 3 |  | 10546 | 2932 |  | 9 | 4 | 4 | 1 | Yes |  | 290 | 0122 | 1 |  | 290 | 0122
5 | 28 | 4 | 1 | Yes |  | 24888 | 6138 | 3 |  | 10550 | 2936 |  | 13 | 0 | 1024 | 1 | Yes | 294 | 302 | 012E | 1 | 294 | 302 | 012E
5 | 32 | 4 | 1 | Yes |  | 24892 | 613C | 3 |  | 10554 | 293A |  | 3 | 0 | 8 | 1 | Yes | 24576 | 24584 | 6008 | 3 | 10240 | 10248 | 2808
5 | 36 | 4 | 1 | Yes |  | 24896 | 6140 | 3 |  | 10558 | 293E |  | 3 | 0 | 4 | 1 | Yes | 24576 | 24584 | 6008 | 3 | 10240 | 10248 | 2808
5 | 40 | 1 | 1 | Yes |  | 24900 | 6144 | 3 |  | 10562 | 2942 |  | 3 | 4 | 4 | 1 | Yes |  | 24588 | 600C | 3 |  | 10252 | 280C
6 | 0 | 2 | 1 | Yes | 186 | 194 | 00C2 | 1 | 186 | 194 | 00C2 |  | 3 | 8 | 2 | 1 | Yes |  | 24592 | 6010 | 3 |  | 10256 | 2810
6 | 2 | 1 | 1 | Yes |  | 196 | 00C4 | 1 |  | 196 | 00C4 |  | 3 | 12 | 4 | 9 | Yes |  | 24596 | 6014 | 3 |  | 10260 | 2814
6 | 3 | 1 | 9 | Yes |  | 197 | 00C5 | 1 |  | 197 | 00C5 |  | 3 | 48 | 4 | 9 | Yes |  | 24632 | 6038 | 3 |  | 10296 | 2838
6 | 12 | 1 | 1 | Yes |  | 206 | 00CE | 1 |  | 206 | 00CE |  | 3 | 84 | 4 | 9 | Yes |  | 24668 | 605C | 3 |  | 10332 | 285C
6 | 13 | 1 | 5 | Yes |  | 207 | 00CF | 1 |  | 207 | 00CF |  | 3 | 120 | 4 | 1 | Yes |  | 24704 | 6080 | 3 |  | 10368 | 2880
6 | 18 | 1 | 1 | Yes |  | 212 | 00D4 | 1 |  | 212 | 00D4 |  | 3 | 124 | 4 | 9 | Yes |  | 24708 | 6084 | 3 |  | 10372 | 2884
6 | 20 | 2 | 1 | Yes |  | 214 | 00D6 | 1 |  | 214 | 00D6 |  | 3 | 160 | 4 | 9 | Yes |  | 24744 | 60A8 | 3 |  | 10408 | 28A8
6 | 22 | 2 | 1 | Yes |  | 216 | 00D8 | 1 |  | 216 | 00D8 |  | 3 | 196 | 4 | 9 | Yes |  | 24780 | 60CC | 3 |  | 10444 | 28CC
6 | 24 | 1 | 1 | Yes |  | 218 | 00DA | 1 |  | 218 | 00DA |  | 3 | 232 | 4 | 9 | Yes |  | 24816 | 60F0 | 3 |  | 10480 | 28F0
6 | 26 | 2 | 1 | Yes |  | 220 | 00DC | 1 |  | 220 | 00DC |  | 5 | 0 | 4 | 1 | Yes | 24852 | 24860 | 611C | 3 | 10516 | 10524 | 291C
6 | 28 | 2 | 1 | Yes |  | 222 | 00DE | 1 |  | 222 | 00DE |  | 5 | 4 | 4 | 1 | Yes |  | 24864 | 6120 | 3 |  | 10528 | 2920
6 | 32 | 4 | 1 | Yes |  | 226 | 00E2 | 1 |  | 226 | 00E2 |  | 5 | 8 | 4 | 1 | Yes |  | 24868 | 6124 | 3 |  | 10532 | 2924
6 | 36 | 1 | 1 | Yes |  | 230 | 00E6 | 1 |  | 230 | 00E6 |  | 5 | 12 | 4 | 1 | Yes |  | 24872 | 6128 | 3 |  | 10536 | 2928
6 | 38 | 2 | 1 | Yes |  | 232 | 00E8 | 1 |  | 232 | 00E8 |  | 5 | 16 | 4 | 1 | Yes |  | 24876 | 612C | 3 |  | 10540 | 292C
6 | 40 | 1 | 1 | Yes |  | 234 | 00EA | 1 |  | 234 | 00EA |  | 5 | 20 | 4 | 1 | Yes |  | 24880 | 6130 | 3 |  | 10544 | 2930
6 | 41 | 1 | 1 | Yes |  | 235 | 00EB | 1 |  | 235 | 00EB |  | 5 | 24 | 4 | 1 | Yes |  | 24884 | 6134 | 3 |  | 10548 | 2934
6 | 42 | 1 | 1 | Yes |  | 236 | 00EC | 1 |  | 236 | 00EC |  | 5 | 28 | 4 | 1 | Yes |  | 24888 | 6138 | 3 |  | 10552 | 2938
6 | 44 | 1 | 1 | Yes |  | 238 | 00EE | 1 |  | 238 | 00EE |  | 5 | 32 | 4 | 1 | Yes |  | 24892 | 613C | 3 |  | 10556 | 293C
6 | 45 | 1 | 1 | Yes |  | 239 | 00EF | 1 |  | 239 | 00EF |  | 5 | 36 | 4 | 1 | Yes |  | 24896 | 6140 | 3 |  | 10560 | 2940
6 | 46 | 2 | 1 | Yes |  | 240 | 00F0 | 1 |  | 240 | 00F0 |  | 5 | 40 | 1 | 1 | Yes |  | 24900 | 6144 | 3 |  | 10564 | 2944
6 | 48 | 4 | 1 | Yes |  | 242 | 00F2 | 1 |  | 242 | 00F2 |  | 7 | 0 | 4 | 1 | Yes | 24904 | 24912 | 6150 | 3 | 10568 | 10576 | 2950
6 | 52 | 4 | 1 | Yes |  | 246 | 00F6 | 1 |  | 246 | 00F6 |  | 7 | 4 | 4 | 2 | Yes |  | 24916 | 6154 | 3 |  | 10580 | 2954
6 | 56 | 2 | 1 | Yes |  | 250 | 00FA | 1 |  | 250 | 00FA |  | 7 | 12 | 4 | 1 | Yes |  | 24924 | 615C | 3 |  | 10588 | 295C
6 | 60 | 8 | 1 | Yes |  | 254 | 00FE | 1 |  | 254 | 00FE |  | 7 | 16 | 4 | 2 | Yes |  | 24928 | 6160 | 3 |  | 10592 | 2960
6 | 60 | 4 | 1 | Yes |  | 254 | 00FE | 1 |  | 254 | 00FE |  | 7 | 24 | 4 | 1 | Yes |  | 24936 | 6168 | 3 |  | 10600 | 2968
6 | 64 | 4 | 1 | Yes |  | 258 | 0102 | 1 |  | 258 | 0102 |  | 7 | 28 | 4 | 2 | Yes |  | 24940 | 616C | 3 |  | 10604 | 296C
7 | 0 | 4 | 1 | Yes | 24904 | 24912 | 6150 | 3 | 10566 | 10574 | 294E |  | 7 | 36 | 8 | 1 | Yes |  | 24948 | 6174 | 3 |  | 10612 | 2974
7 | 4 | 4 | 2 | Yes |  | 24916 | 6154 | 3 |  | 10578 | 2952 |  | 7 | 36 | 4 | 1 | Yes |  | 24948 | 6174 | 3 |  | 10612 | 2974
7 | 12 | 4 | 1 | Yes |  | 24924 | 615C | 3 |  | 10586 | 295A |  | 7 | 40 | 4 | 1 | Yes |  | 24952 | 6178 | 3 |  | 10616 | 2978
7 | 16 | 4 | 2 | Yes |  | 24928 | 6160 | 3 |  | 10590 | 295E |  | 7 | 44 | 4 | 1 | Yes |  | 24956 | 617C | 3 |  | 10620 | 297C
7 | 24 | 4 | 1 | Yes |  | 24936 | 6168 | 3 |  | 10598 | 2966 |  | 7 | 48 | 4 | 2 | Yes |  | 24960 | 6180 | 3 |  | 10624 | 2980
7 | 28 | 4 | 2 | Yes |  | 24940 | 616C | 3 |  | 10602 | 296A |  | 7 | 56 | 4 | 1 | Yes |  | 24968 | 6188 | 3 |  | 10632 | 2988
7 | 36 | 8 | 1 | Yes |  | 24948 | 6174 | 3 |  | 10610 | 2972 |  | 7 | 60 | 4 | 2 | Yes |  | 24972 | 618C | 3 |  | 10636 | 298C
7 | 36 | 4 | 1 | Yes |  | 24948 | 6174 | 3 |  | 10610 | 2972 |  | 7 | 68 | 4 | 1 | Yes |  | 24980 | 6194 | 3 |  | 10644 | 2994
7 | 40 | 4 | 1 | Yes |  | 24952 | 6178 | 3 |  | 10614 | 2976 |  | 2 | 0 | 2 | 1 | Yes | 24984 | 24992 | 61A0 | 3 | 10648 | 10656 | 29A0
7 | 44 | 4 | 1 | Yes |  | 24956 | 617C | 3 |  | 10618 | 297A |  | 2 | 2 | 2 | 1 | Yes |  | 24994 | 61A2 | 3 |  | 10658 | 29A2
7 | 48 | 4 | 2 | Yes |  | 24960 | 6180 | 3 |  | 10622 | 297E |  | 2 | 4 | 2 | 1 | Yes |  | 24996 | 61A4 | 3 |  | 10660 | 29A4
7 | 56 | 4 | 1 | Yes |  | 24968 | 6188 | 3 |  | 10630 | 2986 |  | 2 | 6 | 2 | 1 | Yes |  | 24998 | 61A6 | 3 |  | 10662 | 29A6
7 | 60 | 4 | 2 | Yes |  | 24972 | 618C | 3 |  | 10634 | 298A |  | 2 | 8 | 2 | 1 | Yes |  | 25000 | 61A8 | 3 |  | 10664 | 29A8
7 | 68 | 4 | 1 | Yes |  | 24980 | 6194 | 3 |  | 10642 | 2992 |  | 2 | 10 | 2 | 1 | Yes |  | 25002 | 61AA | 3 |  | 10666 | 29AA
8 | 0 | 1 | 1 | Yes | 262 | 270 | 010E | 1 | 262 | 270 | 010E |  | 2 | 12 | 2 | 1 | Yes |  | 25004 | 61AC | 3 |  | 10668 | 29AC
8 | 1 | 1 | 1 | Yes |  | 271 | 010F | 1 |  | 271 | 010F |  | 2 | 14 | 2 | 1 | Yes |  | 25006 | 61AE | 3 |  | 10670 | 29AE
8 | 2 | 1 | 1 | Yes |  | 272 | 0110 | 1 |  | 272 | 0110 |  | 2 | 16 | 2 | 1 | Yes |  | 25008 | 61B0 | 3 |  | 10672 | 29B0
8 | 3 | 1 | 1 | Yes |  | 273 | 0111 | 1 |  | 273 | 0111 |  | 2 | 18 | 2 | 1 | Yes |  | 25010 | 61B2 | 3 |  | 10674 | 29B2
8 | 4 | 2 | 1 | Yes |  | 274 | 0112 | 1 |  | 274 | 0112 |  | 2 | 20 | 2 | 1 | Yes |  | 25012 | 61B4 | 3 |  | 10676 | 29B4
8 | 6 | 1 | 1 | Yes |  | 276 | 0114 | 1 |  | 276 | 0114 |  | 2 | 22 | 2 | 1 | Yes |  | 25014 | 61B6 | 3 |  | 10678 | 29B6
9 | 0 | 1 | 1 | Yes | 278 | 286 | 011E | 1 | 278 | 286 | 011E |  | 2 | 24 | 8 | 1 | Yes |  | 25016 | 61B8 | 3 |  | 10680 | 29B8
9 | 1 | 1 | 1 | Yes |  | 287 | 011F | 1 |  | 287 | 011F |  | 2 | 32 | 8 | 1 | Yes |  | 25024 | 61C0 | 3 |  | 10688 | 29C0
9 | 2 | 2 | 1 | Yes |  | 288 | 0120 | 1 |  | 288 | 0120 |  | 1 | 0 | 4 | 1 | No | #N/A | #N/A | #N/A | 0 | #N/A | #N/A | #N/A
9 | 4 | 4 | 1 | Yes |  | 290 | 0122 | 1 |  | 290 | 0122 |  | 1 | 4 | 4 | 1 | No |  | #N/A | #N/A | 0 |  | #N/A | #N/A
10 | 0 | 2 | 1 | Yes | 0 | 8 | 0008 | 1 | 0 | 8 | 0008 |  | 1 | 8 | 1 | 1 | No |  | #N/A | #N/A | 0 |  | #N/A | #N/A
10 | 2 | 2 | 1 | Yes |  | 10 | 000A | 1 |  | 10 | 000A |  | 1 | 10 | 2 | 1 | No |  | #N/A | #N/A | 0 |  | #N/A | #N/A
10 | 4 | 2 | 1 | Yes |  | 12 | 000C | 1 |  | 12 | 000C |  | 1 | 12 | 5 | 2 | No |  | #N/A | #N/A | 0 |  | #N/A | #N/A
10 | 6 | 2 | 1 | Yes |  | 14 | 000E | 1 |  | 14 | 000E |  | 1 | 12 | 1 | 1 | No |  | #N/A | #N/A | 0 |  | #N/A | #N/A
11 | 0 | 2 | 1 | Yes | 16 | 24 | 0018 | 1 | 16 | 24 | 0018 |  | 1 | 13 | 1 | 1 | No |  | #N/A | #N/A | 0 |  | #N/A | #N/A
11 | 2 | 1 | 1 | Yes |  | 26 | 001A | 1 |  | 26 | 001A |  | 1 | 14 | 1 | 1 | No |  | #N/A | #N/A | 0 |  | #N/A | #N/A
11 | 3 | 1 | 1 | Yes |  | 27 | 001B | 1 |  | 27 | 001B |  | 1 | 15 | 1 | 1 | No |  | #N/A | #N/A | 0 |  | #N/A | #N/A
13 | 0 | 1024 | 1 | Yes | 294 | 302 | 012E | 1 | 294 | 302 | 012E |  | 1 | 16 | 1 | 1 | No |  | #N/A | #N/A | 0 |  | #N/A | #N/A
NOTE: Change HDR-xxx to 0 before copying to cell A5
FID | offset | size | qty
1 | 0 | 4 | 1
1 | 4 | 4 | 1
1 | 8 | 1 | 1
1 | 10 | 2 | 1
1 | 12 | 5 | 2
1 | 12 | 1 | 1
1 | 13 | 1 | 1
1 | 14 | 1 | 1
1 | 15 | 1 | 1
1 | 16 | 1 | 1
2 | 0 | 2 | 1
2 | 2 | 2 | 1
2 | 4 | 2 | 1
2 | 6 | 2 | 1
2 | 8 | 2 | 1
2 | 10 | 2 | 1
2 | 12 | 2 | 1
2 | 14 | 2 | 1
2 | 16 | 2 | 1
2 | 18 | 2 | 1
2 | 20 | 2 | 1
2 | 22 | 2 | 1
2 | 24 | 8 | 1
2 | 32 | 8 | 1
3 | 0 | 8 | 1
3 | 0 | 4 | 1
3 | 4 | 4 | 1
3 | 8 | 2 | 1
3 | 12 | 4 | 9
3 | 48 | 4 | 9
3 | 84 | 4 | 9
3 | 120 | 4 | 1
3 | 124 | 4 | 9
3 | 160 | 4 | 9
3 | 196 | 4 | 9
3 | 232 | 4 | 9
4 | 0 | 2 | 1
4 | 2 | 1 | 1
4 | 3 | 1 | 1
4 | 4 | 2 | 9
4 | 22 | 2 | 32
4 | 86 | 2 | 32
5 | 0 | 4 | 1
5 | 4 | 4 | 1
5 | 8 | 4 | 1
5 | 12 | 4 | 1
5 | 16 | 4 | 1
5 | 20 | 4 | 1
5 | 24 | 4 | 1
5 | 28 | 4 | 1
5 | 32 | 4 | 1
5 | 36 | 4 | 1
5 | 40 | 1 | 1
6 | 0 | 2 | 1
6 | 2 | 1 | 1
6 | 3 | 1 | 9
6 | 12 | 1 | 1
6 | 13 | 1 | 5
6 | 18 | 1 | 1
6 | 20 | 2 | 1
6 | 22 | 2 | 1
6 | 24 | 1 | 1
6 | 26 | 2 | 1
6 | 28 | 2 | 1
6 | 32 | 4 | 1
6 | 36 | 1 | 1
6 | 38 | 2 | 1
6 | 40 | 1 | 1
6 | 41 | 1 | 1
6 | 42 | 1 | 1
6 | 44 | 1 | 1
6 | 45 | 1 | 1
6 | 46 | 2 | 1
6 | 48 | 4 | 1
6 | 52 | 4 | 1
6 | 56 | 2 | 1
6 | 60 | 8 | 1
6 | 60 | 4 | 1
6 | 64 | 4 | 1
7 | 0 | 4 | 1
7 | 4 | 4 | 2
7 | 12 | 4 | 1
7 | 16 | 4 | 2
7 | 24 | 4 | 1
7 | 28 | 4 | 2
7 | 36 | 8 | 1
7 | 36 | 4 | 1
7 | 40 | 4 | 1
7 | 44 | 4 | 1
7 | 48 | 4 | 2
7 | 56 | 4 | 1
7 | 60 | 4 | 2
7 | 68 | 4 | 1
8 | 0 | 1 | 1
8 | 1 | 1 | 1
8 | 2 | 1 | 1
8 | 3 | 1 | 1
8 | 4 | 2 | 1
8 | 6 | 1 | 1
9 | 0 | 1 | 1
9 | 1 | 1 | 1
9 | 2 | 2 | 1
9 | 4 | 4 | 1
10 | 0 | 2 | 1
10 | 2 | 2 | 1
10 | 4 | 2 | 1
10 | 6 | 2 | 1
11 | 0 | 2 | 1
11 | 2 | 1 | 1
11 | 3 | 1 | 1
13 | 0 | 1024 | 1

## enums
Filenames and Data structs |  |  |  |  | File Active? |  | fileoffset
filenames_t | enum | Data Struct | Defined in: | Handle | From | To | Available?
0 | N/A(FileHeader) | tFileHeader | fio_io.h | -- | ea. file | ea. file | Yes
1 | eFN_DST | DST_Params_t | time_DST.c | dstFileHndl_ | No | No | Yes
2 | eFN_PWR | pwrFileData_t | pwr_task.h | fileHndlPowerDownCount | Yes | Yes | Yes
3 | eFN_PHY_CACHED | PHY_cached_data_t | PHY.c | PHYcachedFileHndl_ | Yes | Yes | Yes
4 | eFN_PHY_CONFIG | PHY_config_data_t | PHY.c | PHYconfigFileHndl_ | Yes | Yes | Yes
5 | eFN_MAC_CACHED | CachedAttr_t | MAC.c | Files[1].handle | Yes | Yes | Yes
6 | eFN_MAC_CONFIG | ConfigAttr_t | MAC.c | Files[0].handle | Yes | Yes | Yes
7 | eFN_STACK_CACHED | CachedAttr | STACK.c | Files[1].handle | Yes | Yes | Yes
8 | eFN_STACK_CONFIG | ConfigAttr_t | STACK.c | Files[0].handle | Yes | Yes | Yes
9 | eFN_REG_STATUS | epRegistrationInfo_t | RG_MD_Handler.h | fileHndlReg | Yes | Yes | Yes
10 | eFN_SELF_TEST | SELF_TestData_t | SELF_test.h | SELF_testFile.handle | Yes | Yes | Yes
11 | eFN_MODECFG | modeConfigFileData_t | mode_config.c | modeConfigFileHandle | Yes | Yes | Yes
12 | eFN_SECURITY | SEC_file_t | ecc108_mqx.h | SEC_File.handle | No | No | No
13 | eFN_RADIO_PATCH | None (radio data file) | si446x_api_lib.c | RADIOpatchFileHndl_ | Yes | Yes | Yes
14 | eFN_MACU | macAddr_t | MAC_util.h | fileHndlMac | No | No | No
Partitions
ePartitionName | enum | Data Struct | Defined in:
1 | ePART_NV_APP_RAW | See filenames above
2 | ePART_NV_APP_BANKED | See filenames above
3 | ePART_NV_APP_CACHED | See filenames above
4 | ePART_MAC | See filenames above
128 | ePART_NV_VIRGIN_SIGNATURE | vSignature[SIGNATURE_SIZE] | virgin_device.c/.h
129 | ePART_NV_DFW_IMAGE | Only defined as a size
130 | ePART_NV_DFW_PATCH | Only defined as a size
131 | ePART_PGM_APP | Only defined as a size
132 | ePART_NV_DFW_BITFIELD | Only defined as a size
133 | ePART_NV_DFW_VARS | DFW_vars_t | dfw_app.h
134 | ePART_ENCRYPT_NV | SEC_file_t | ecc108_mqx.h
135 | ePART_WHOLE_NV | Entire NV
136 | ePART_ALL_APP | enum for Processing - not a real Partition
137 | ePART_ALL_PARTITIONS | enum for Processing - not a real Partition
138 | ePART_INT_FLASH_CODE | Not Used
139 | ePART_INT_FLASH_ENCRYPT | intFlashNvMap_t | dvr_intFlash_cfg.h
140 | ePART_DFW_PGM_IMAGE | Program Flash Copy image
141 | ePART_NV_TEST | uint8_t (array of) repeated
Note on A2: Gingerich, Scot: For EP only Frodo below. Only changes are the enum values.
Note on R27: Gingerich, Scot: This file name not used.
Note on R28: Gingerich, Scot: This file name not used.